## model_parameter_ranges
scenario | parameter class | parameter | unit | value | lower range | upper range | comments
A | model domain | number of layers | - | 2 | 2 | 2
|  | domain length in x-direction | m | 3000 | 100 | 5000
|  | domain length in y-direction | m | -1000 | -100 | -5000
|  | model top | m | 0 | -20 | 20
|  | upper aquifer bottom | m | -10 | -30 | 10
|  | lower aquifer bottom | m | -20 | -40 | 0
| spatial discretization | mesh size width | m | 10 | 0.1 | 50
|  | mesh size height | m | 10 | 0.1 | 50
| temporal discretization | length time period 1 | s | 1 | 1 | 86400
|  | length time period 2 | d | 30 | 10 | 50 | to be converted to s
|  | length time period 3 | d | 180 | 90 | 270 | to be converted to s
|  | time step size period 1 | s | 1 | 1 | 86400
|  | time step size period 2 | d | 1 | 0.1 | 10
|  | time step size period 3 | d | 1 | 0.1 | 10
| initial conditions | initial hydraulic head (homogeneous) | m | 0 | -50 | 50
| hydraulic parameters layer 1 (confined) | horizontal hydraulic conductivity Kx | m/s | 0.001 | 0.0001 | 0.01
|  | horizontal hydraulic conductivity Ky | m/s | 0.001 | 0.0001 | 0.01
|  | vertical hydraulic conductivity Kz | m/s | 0.0001 | 1e-05 | 0.001
|  | specific storage | - | 1e-05 | 1e-06 | 0.0001
|  | specific yield | - | 0.2 | 0.1 | 0.3
| hydraulic parameters layer 2 (confined) | horizontal hydraulic conductivity Kx | m/s | 1e-05 | 1e-06 | 0.0001
|  | horizontal hydraulic conductivity Ky | m/s | 1e-05 | 1e-06 | 0.0001
|  | vertical hydraulic conductivity Kz | m/s | 1e-06 | 1e-07 | 1e-05
|  | specific storage | - | 0.0001 | 1e-05 | 0.001
|  | specific yield | - | 0.3 | 0.2 | 0.4
| solver configuration | complexity | - | moderate
|  | Outer Hclose (nonlinear) | m | 0.0001
|  | 1 | - | 200
|  | Inner maximum iterations (linear) | - | 200
|  | Inner Hclose | m | 1e-05
|  | Inner Rclose | m | 0.01
| fixed-head boundary conditions | western hydraulic head | m | 6 | 3 | 9 | for all stress periods, both layers
|  | eastern hydraulic head | m | 3 | 0 | 6 | for all stress peripds, both layers
| areal recharge | areal recharge | m/s | 4.76e-09 | 4.76e-10 | 9.52e-09 | 150 mm annual recharge in urban areas, homogeneously distributed, for all stress periods
B | abstraction well | x coordinate | m | 1000 | 800 | 1200
|  | y coordinate | m | -500 | -300 | -500
|  | abstraction rate | m³/s | -0.0011574 | -1.1574e-05 | -0.11574 | 100 m³/d to be converted to m³/s
| injection well | x coordinate | m | 2000
|  | y coordinate | m | -500 | -300 | -500
|  | injection rate | m³/s | -0.0011574 | 1.1574e-05 | 0.11574 | 100 m³/d to be converted to m³/s
C | abstraction well | x coordinate | m | 1000 | 800 | 1200
|  | y coordinate | m | -500 | -300 | -500
|  | abstraction rate | m³/s | -0.0011574 | -1.1574e-05 | -0.11574
| single municipal sewer pipe | western starting x coordinate | m | 1900 | 1800 | 2000
|  | eastern ending x coordinate | m | 2100 | 2000 | 2200
|  | y coordinate | m | -500 | -500 | -500
|  | outflow rate | m³/s | 0.00011574 | 1.1574e-05 | 0.0011574 | 10 m³/d to be converted to m³/s
all remaining model parameters are default values pre-defined by MF6

## pumping_regime
abstraction well pumping rate time series
injection well pumping rate time series

## sewer_outflow_rates
define outflow rates of sewage volumina that vertically migrate through the unsaturated soil in order to define a coupling between sewer system and groundwater table